## Sheet1
Unit Name | Learning Objective | Question | Option A | Option B | Option C | Option D | Answer | Explanation
Thermal Physics | 2.2.1 Thermal expansion (Core): Describe qualitative thermal expansion of solids/liquids/gases; Describe everyday applications of thermal expansion (thermometer making) | Which pair contains only physical quantities that vary with temperature and so could be used in making a thermometer? | activity of a radioactive source, volume of a gas | mass of a liquid, volume of a liquid | activity of a radioactive source, mass of a solid | volume of a gas, volume of a liquid | D | Radioactive activity is independent of temperature, and mass is a conserved quantity that does not change with temperature. The volume of gas and liquid changes with temperature due to thermal expansion, so these two quantities can be used to make a thermometer.
Thermal Physics | 2.2.3 Melting, boiling and evaporation (Core): Describe evaporation as the escape of more-energetic surface particles; Know evaporation causes liquid cooling | On a warm day, a swimmer climbs out of a pool and water evaporates from skin. As water evaporates, which molecules escape first and what happens to the average speed of remaining water molecules? | least energetic, decreases | least energetic, increases | most energetic, decreases | most energetic, increases | C | The most energetic molecules escape the liquid surface during evaporation. Removing high-energy molecules reduces the average kinetic energy (and thus average speed) of the remaining molecules, which causes cooling of the liquid.
Thermal Physics | 2.1.2 Particle model (Core): Describe particle arrangement/motion for solids/liquids/gases; Relate particle motion to temperature | The molecules of a substance become more closely packed and move more quickly. What is happening to the substance? | A gas is being heated and compressed | A gas is being heated and is expanding | A liquid is boiling | A liquid is evaporating at room temperature | A | Heating a gas increases the kinetic energy of its particles, making them move faster. Compressing a gas reduces the space between particles, making them more closely packed. Expanding gas increases particle separation, while boiling/evaporation involve particles moving apart (not closer).
2.2.1 Thermal expansion (Core): Describe gas thermal expansion
Thermal Physics | 2.2.2 Specific heat capacity (Core): Relate temperature rise to internal energy increase | A solid object has a very large thermal capacity. What does this mean? | A large amount of energy is needed to make the object become hot | A large amount of energy is needed to make the object melt | A small amount of energy is needed to make the object become hot | A small amount of energy is needed to make the object melt | A | Thermal capacity is the energy required to raise an object’s temperature by 1°C. A large thermal capacity means a large volume of thermal energy is needed to cause a temperature increase. Melting is related to latent heat (not thermal capacity).
(Supplement): Define thermal capacity as energy for 1°C temperature change
Thermal Physics | 2.2.2 Specific heat capacity (Core): Relate temperature change to internal energy change | A heater supplies 80 J of energy to a metal block, raising its temperature by 20°C. What happens to the block when its temperature falls by 10°C? | Its internal energy decreases by 40 J | Its internal energy decreases by 160 J | Its internal energy increases by 40 J | Its internal energy increases by 160 J | A | The change in internal energy (ΔE) is directly proportional to the change in temperature (Δθ) for a fixed object. A 20°C rise = 80 J increase, so a 10°C fall (half the temperature change) leads to a 40 J decrease in internal energy.
(Supplement): Use ΔE ∝ Δθ for constant mass/material
Thermal Physics | 2.1.2 Particle model (Core): Relate particle motion to temperature | A hot drink is left in a 20°C room. What has happened to the drink after ten minutes? | Its density is lower | Its internal energy is lower | Its particles have equal energies | Its particles move more quickly | B | Heat transfers from the hot drink to the cooler room, lowering the drink’s temperature. Internal energy is linked to temperature—lower temperature means lower internal energy. The drink contracts (higher density), particles have random/unequal energies, and particle motion slows down.
2.2.2 Specific heat capacity (Core): Relate temperature to internal energy
2.3 Transfer of thermal energy (Core): Heat transfers from hot to cold objects
Thermal Physics | 2.2.1 Thermal expansion (Core): Describe solid thermal expansion/contraction; Describe everyday applications of thermal expansion | A steel washer cannot fit over a steel rod (rod is too big). How can the engineer fit the washer on the rod? | Cool the washer and put it over the rod | Cool the washer and rod to the same temperature and push them together | Heat the rod and then place it in the hole | Heat the washer and then place it over the rod | D | Solids expand when heated and contract when cooled. Heating the steel washer makes its hole expand (the entire washer expands), so it can fit over the rod. Cooling the washer shrinks the hole, and cooling both has no effect on their relative sizes.
Thermal Physics | 2.3.2 Convection (Core): Explain convection in liquids/gases in terms of density changes | Why does convection take place in a liquid when it is heated? | Liquids expand when they are heated | Liquids start to bubble when they get close to boiling point | Molecules in the liquid expand when they are heated | Molecules near to the surface of the liquid escape into the air | A | Heating a liquid causes it to expand, reducing its density. Less dense warm liquid rises, and denser cool liquid sinks to replace it—this creates convection currents. Bubbling is boiling, molecules do not expand (substances expand), and evaporation is surface particle escape (neither causes convection).
Thermal Physics | 2.3.1 Conduction (Core): Distinguish between good thermal conductors (metals) and insulators (wood); Demonstrate conductor/insulator properties | A rod is made of wood and copper joined at the centre (heated at the join). At which labelled point (P/S on wood, Q/R on copper) is temperature lowest/highest? | lowest P, highest Q | lowest P, highest R | lowest S, highest P | lowest S, highest R | B | Copper is an excellent thermal conductor, so heat transfers quickly to Q/R (R is closest to the heat source on the copper side, making it the hottest). Wood is a poor conductor (insulator), so heat transfers very slowly to P/S; P is the farthest point on the wood side, making it the coldest.
Thermal Physics | 2.3 Transfer of thermal energy (Core): Explain everyday consequences of conduction/convection/radiation; Reduce heat loss via convection | Two plastic cups are nested (hot water in inner cup, lid on top, small air gap). Which statement is correct? | Heat loss by radiation is prevented by the small air gap | No heat passes through the sides of either cup | The bench is heated by convection from the bottom of the outer cup | The lid is used to reduce heat loss by convection | D | The lid stops warm air/water vapour from rising and escaping, which reduces convection-based heat loss. An air gap reduces conduction (air is an insulator) but not radiation; heat passes through plastic cup sides (conduction); the bench is heated by conduction (not convection) from the outer cup.
Thermal Physics | 2.1.2 Particle model (Core): Know Brownian motion is evidence for the kinetic particle model; Explain Brownian motion via random molecule-suspension particle collisions | Very small pollen grains are suspended in water; a bright light shows random/jerky motion of specks under a microscope. What are the moving specks? | pollen grains being hit by other pollen grains | pollen grains being hit by water molecules | water molecules being hit by other water molecules | water molecules being hit by pollen grains | B | The random, jerky motion of pollen grains (Brownian motion) is caused by constant, random collisions of invisible water molecules with the larger pollen grains. Pollen grains do not collide enough to cause this motion, and water molecules are too small to be seen under a microscope.
Thermal Physics | 2.1.2 Particle model (Core): Relate gas pressure to particle motion/collisions with surfaces | A car tyre has constant volume air; air heats up and pressure increases. Explain the pressure increase (molecule speed, collision force, collisions per second). | speed increased, collision force increased, collisions per second decreased | speed increased, collision force unchanged, collisions per second decreased | speed unchanged, collision force increased, collisions per second increased | speed increased, collision force increased, collisions per second increased | D | Heating the air increases molecular average speed. Faster molecules hit the tyre walls with greater force and more frequently—both changes cause an increase in gas pressure (fixed volume).
2.1.3 Gases (Core): Describe temperature effect on gas pressure at constant volume
Thermal Physics | 2.2.3 Melting, boiling and evaporation (Core): Evaporation causes cooling | A swimmer feels cold after leaving warm water on a warm, windy day. Why? | The less energetic water molecules on her skin escape quickly | The more energetic water molecules on her skin do not escape quickly | The water on her skin does not evaporate quickly enough to keep her warm | The water on her skin evaporates quickly and cools her skin | D | Wind removes water vapour from the skin’s surface, increasing evaporation rate. Evaporation removes the most energetic water molecules from the skin, lowering the average kinetic energy of remaining molecules and cooling the skin—causing the swimmer to feel cold.
(Supplement): Air movement increases evaporation rate
Thermal Physics | 2.2.1 Thermal expansion (Core): Describe liquid thermal expansion; Everyday application: liquid-in-glass thermometer design | Which physical property is used to measure temperature in a liquid-in-glass thermometer? | the length of the thermometer | the thickness of the glass bulb | the volume of the glass bulb | the volume of the liquid | D | Liquid-in-glass thermometers rely on thermal expansion of the liquid: temperature changes cause the liquid’s volume to expand/contract, making the liquid column rise/fall in the glass tube. Thermometer length, glass bulb thickness/volume do not change meaningfully with temperature for measurement.
Thermal Physics | 2.1.1 States of matter (Core): Distinguish properties of solids/liquids/gases; Relate temperature to state (melting/boiling points) | The table gives melting/boiling points for four substances. Which is a liquid at 0°C? | m.p. -219°C, b.p. -183°C | m.p. -7°C, b.p. 58°C | m.p. 98°C, b.p. 890°C | m.p. 1083°C, b.p. 2582°C | B | A substance is a liquid if the temperature is above its melting point and below its boiling point. For substance B: -7°C < 0°C < 58°C (liquid). A is a gas (0°C > b.p.), C/D are solids (0°C < m.p.).
Thermal Physics | 2.3 Transfer of thermal energy (Core): Describe conduction/convection/radiation; Explain everyday applications of all three heat transfer methods | A boy sits near a campfire and pokes it with an iron bar—his hand becomes hot. In which ways does heat from the fire reach his hand? | conduction and convection only | conduction and radiation only | convection and radiation only | conduction, convection and radiation | D | Heat transfers via three methods: conduction (through the iron bar, a good conductor), convection (warm air rises from the fire to the hand), and radiation (infrared radiation from the fire travels to the hand through air).
Thermal Physics | 2.2.3 Melting, boiling and evaporation (Core): Know water’s melting/boiling points at standard atmospheric pressure | A student calibrates a mercury-in-glass thermometer with a °C scale. Which values for lower/upper fixed points are used? | freezing point of mercury, boiling point of mercury | freezing point of mercury, boiling point of water | freezing point of water, boiling point of mercury | freezing point of water, boiling point of water | D | The Celsius scale uses the freezing point of pure water (0°C) as the lower fixed point and the boiling point of pure water (100°C, standard atmospheric pressure) as the upper fixed point. Mercury’s phase change points are not used for Celsius calibration.
2.2.1 Thermal expansion (Core): Thermometer calibration with fixed points
Thermal Physics | 2.2.3 Melting, boiling and evaporation (Core): Describe boiling as energy input with no temperature change (constant boiling point) | A graph shows the temperature of a substance as it is heated steadily. In which part (A/B/C/D) is the substance boiling? | Rising temperature (solid heating) | Flat line (melting) | Rising temperature (liquid heating) | Flat line (boiling) | D | Boiling is a change of state (liquid → gas) that occurs at a constant temperature (boiling point) even with continuous energy input. On a temperature-time graph, this is a horizontal/flat line (temperature does not increase with time).
Thermal Physics | 2.2.2 Specific heat capacity (Core): Relate temperature rise to internal energy | A night storage heater has a large solid block heated at night (cools during the day). Which thermal capacity/temperature increase stores the most energy? | large thermal capacity, large temperature increase | large thermal capacity, small temperature increase | small thermal capacity, large temperature increase | small thermal capacity, small temperature increase | A | Stored energy ΔE = C×Δθ (C=thermal capacity, Δθ=temperature rise). The product of a large C and large Δθ maximizes the stored thermal energy—this is the only combination for the most energy storage.
(Supplement): Use ΔE = C×Δθ (C=thermal capacity, Δθ=temperature change)
Thermal Physics | 2.2.2 Specific heat capacity (Supplement): Use C = ΔE/Δθ (C=thermal capacity, ΔE=internal energy change, Δθ=temperature rise) | Four blocks have the same increase in internal energy. Which has the smallest thermal capacity? (temp rises: 3°C/6°C/9°C/12°C) | temperature rise = 3°C | temperature rise = 6°C | temperature rise = 9°C | temperature rise = 12°C | D | Thermal capacity C is inversely proportional to temperature rise Δθ when ΔE (internal energy change) is constant (C=ΔE/Δθ). The block with the largest temperature rise (12°C) has the smallest thermal capacity.
Thermal Physics | 2.3 Transfer of thermal energy (Core): Explain insulators reduce heat loss via convection; Air is a poor thermal conductor | After a sheep has its wool cut, it is harder to stay warm when air temperature falls. How does wool help the sheep stay warm? | Air circulates between wool fibres and heats the skin by convection | Air trapped by wool fibres reduces heat losses from the skin by convection | Wool fibres are curly so it takes longer for heat to be conducted away from the skin | Wool fibres conduct heat to the skin from the air outside | B | Wool fibres trap air between them. Trapped air is a poor thermal conductor and prevents convection currents (air cannot circulate freely), which reduces heat loss from the sheep’s skin to the surroundings via convection.
Thermal Physics | 2.3.2 Convection (Core): Explain convection in gases via density changes; Warm air rises, cool air sinks | A convector heater is fixed to a wall. Which diagram shows how warm air near the heater moves (convection)? | Warm air rises upward from the heater (cool air sinks to heater) | Warm air sinks downward from the heater | Warm air moves horizontally away from the heater | Warm air moves in a circle around the heater | A | Convection in air occurs because warm air is less dense than cool air. Warm air rises upward from the convector heater, and denser cool air sinks to the heater to be warmed—creating a convection current.
Thermal Physics | 2.3 Transfer of thermal energy (Core): Conduction/convection require a material medium; Radiation (infrared) needs no medium | A double-glazed window has a vacuum between two glass panes (reduces heat transfer). How much heat is transferred via conduction/convection/radiation? | none, none, some | none, some, some | some, none, none | some, some, none | A | Conduction and convection both require particles (a material medium) to transfer heat—no conduction/convection occurs in a vacuum (no particles). Thermal radiation (infrared) does not require a medium and travels through the vacuum, so some radiation is transferred.
2.3.3 Radiation (Core): All objects emit infrared radiation
Thermal Physics | 2.2.3 Melting, boiling and evaporation (Core): Evaporation causes cooling | A thermometer bulb is covered by damp cloth; room temperature air is blown across the cloth. What happens to the thermometer reading? | It remains constant | It rises | It rises then falls | It falls | D | Blowing air across the damp cloth increases the rate of water evaporation. Evaporation removes the most energetic water molecules from the cloth, cooling the cloth and the thermometer bulb—so the thermometer reading falls.
(Supplement): Air movement increases evaporation rate
Thermal Physics | 2.1.2 Particle model (Core): Describe gas particle motion—random/rapid straight-line motion with frequent collisions | Which diagram best shows the path of a gas molecule? | Straight continuous line | Curved smooth line | Random zig-zag/broken line | Slow circular motion | C | Gas molecules move in rapid, random straight lines between collisions with other molecules or container walls. Collisions cause sudden direction changes, so the molecular path is a jerky, random zig-zag (broken line).
Thermal Physics | 2.1.2 Particle model (Core): Relate gas particle motion/speed to temperature | A gas storage tank has fixed volume; a graph shows gas temperature vs time. At time Y (hotter), how are gas molecules different from time X (colder)? | closer together than at time X | hitting the sides of the tank harder than at time X | larger in size than at time X | moving more slowly than at time X | B | At constant volume, a higher temperature (Y) means gas molecules move faster—they hit the tank walls with greater force (harder) and more frequently. Particle separation is the same (fixed volume), and gas molecules do not change size.
2.1.3 Gases (Core): Temperature effect on gas pressure at constant volume
Thermal Physics | 2.2.2 Specific heat capacity (Supplement): Use Δθ = Q/(mc) (Q=heat, m=mass, c=specific heat capacity) | The same thermal energy is given to four steel blocks (same c). Which block shows the greatest rise in temperature? | Smallest mass steel block | Medium-small mass steel block | Medium-large mass steel block | Largest mass steel block | A | All steel blocks have the same specific heat capacity (c). Temperature rise Δθ = Q/(mc): for the same Q (heat), the smallest mass (m) block has the greatest temperature rise (inverse proportionality).
Thermal Physics | 2.2.1 Thermal expansion (Core): Thermometer calibration with fixed points; Calculate temperature from calibrated scale | A mercury thermometer (no scale) has a mercury level of 22.0 cm in steam (100°C) and 2.0 cm in melting ice (0°C). What temperature is shown by the mercury level in the diagram? | 6°C | 8°C | 30°C | 40°C | C | The 20.0 cm gap (22.0 cm - 2.0 cm) corresponds to 100°C, so 1 cm = 5°C. If the mercury level is at 8.0 cm, the temperature is (8.0 - 2.0) × 5 = 30°C.