## Sheet1
Unit Name | Learning Objective | Question | Option A | Option B | Option C | Option D | Answer | Explanation
Electricity and Magnetism | 4.3.1 Circuit diagrams and circuit components (Core): Draw and interpret circuit diagrams containing thermistors (NTC only) and know how these components behave in the circuit | A thermistor is used in a circuit to control a piece of equipment automatically. What might this circuit be used for? | lighting an electric lamp as it becomes darker | ringing an alarm bell if a locked door is opened | switching on a water heater at a pre-determined time | turning on an air conditioner when the temperature rises | D | An NTC thermistor’s resistance decreases with increasing temperature. This property allows it to detect temperature changes and trigger an air conditioner to turn on when the temperature rises; LDRs detect light, switches detect motion/contact, and timers control time-based actions.
Electricity and Magnetism | 4.3.1 Circuit diagrams and circuit components (Core): Draw and interpret circuit diagrams containing fuses; 4.4 Electrical safety (Core): Explain the use and operation of fuses | Which circuit contains a fuse? | Circuit with fuse in series with live wire | Circuit with fuse in parallel | Circuit with no fuse | Circuit with fuse connected to earth wire | C | Fuses are always connected in series with the live wire of a circuit to break the circuit if excess current flows; parallel connection or earth wire connection of a fuse is ineffective for circuit protection.
Electricity and Magnetism | 4.2.3 Electromotive force and potential difference (Core): Know that the p.d. between two points is measured in volts (V) | In which unit is potential difference measured? | ampere | ohm | volt | watt | C | Ampere is the unit of current, ohm is the unit of resistance, watt is the unit of power. Potential difference (voltage) is defined and measured in volts (V).
Electricity and Magnetism | 4.2.4 Resistance (Supplement): Sketch and explain the current–voltage graphs for a resistor of constant resistance; 4.2.4 Resistance (Core): Recall and use the equation R=IV​ | A circuit has an unknown component X with a straight-line voltage-current graph through the origin. What is component X? | a capacitor | a closed switch | an open switch | a resistor of constant resistance | D | A straight-line V-I graph through the origin indicates a fixed resistor (Ohmic component), where resistance is constant for all current/voltage values. A capacitor has a non-linear V-I relationship, an open switch has zero current, and a closed switch has negligible resistance (vertical V-I line).
Electricity and Magnetism | 4.3.2 Series and parallel circuits (Supplement): The sum of the currents entering a junction in a parallel circuit equals the sum leaving the junction; (Core): The current from the source is larger than the current in each parallel branch | A circuit has two resistors in parallel (wires P/S = source, Q/R = branches). Which statement is correct? | Current in P = current in Q | Current in Q = current in R | Current in R = current in S | Current in S = current in P | D | In a parallel circuit, the total current leaving the source (P) is equal to the total current returning to the source (S) (charge conservation). Current in Q/R (branches) differs (different resistances) and is less than the total current in P/S.
Electricity and Magnetism | 4.4 Electrical safety (Supplement): Describe the action of a variable potential divider; 4.3.1 Circuit diagrams (Core): Know potential dividers in circuits | A variable potential divider (12V supply) has a sliding terminal T moved from R to S. What happens to the voltmeter reading? | Decreases from 12V to 0V | Increases from 0V to 12V | Remains at 0V | Remains at 12V | B | A variable potential divider’s voltmeter measures the p.d. across the section of the resistor connected to it. Moving T from R to S increases the length of the resistor in the voltmeter’s branch, so the p.d. (and reading) rises from 0V to the full supply voltage (12V).
Electricity and Magnetism | 4.4 Electrical safety (Supplement): Recall and use the potential divider equation R2​R1​​=V2​V1​​; 4.2.4 Resistance (Core): Recall and use R=IV​ | A potential divider has X (10Ω) and Y (20Ω) in series with 12V supply. What is the voltmeter reading across X? | 4.0V | 6.0V | 8.0V | 12V | C | Total resistance = 10+20=30Ω. Current in the circuit I=3012​=0.4A. P.d. across X: V=IR=0.4×10=4.0V (or use potential divider: VX​=12×3010​=4.0V).
Electricity and Magnetism | 4.4 Electrical safety (Core): Explain the use and operation of trip switches and fuses | A circuit-breaker protects a 2A circuit; its graph shows trip time vs current. What happens at 2A and 18A? | Breaks in <5s at both | Breaks in <5s at 2A, no break at 18A | No break at 2A, breaks in <5s at 18A | No break at both | C | The circuit-breaker is designed for a normal 2A current (it does not trip at this value, as it is the operating current). At 18A (a very high fault current), the breaker trips almost instantly (in less than 5 seconds) to protect the circuit.
Electricity and Magnetism | 4.4 Electrical safety (Core): Choose appropriate fuse ratings; 4.3.2 Series and parallel circuits (Supplement): The sum of currents at a junction equals the sum leaving it | An air conditioner (4.0A) and TV (6.0A) are in parallel; which fuse at X? | 3A | 5A | 10A | 13A | D | Total current in the parallel circuit = 4.0+6.0=10A. Fuses are rated above the normal total current (to avoid accidental tripping), so a 13A fuse is the correct choice (3A/5A/10A would blow under normal operation).
Electricity and Magnetism | 4.2.2 Electric current (Core): Know electric current is related to charge flow; Describe electrical conduction in metals via free electrons | Which is an electric current? | a beam of atoms | a beam of electrons | a beam of molecules | a beam of neutrons | B | Electric current in metals is the net flow of negatively charged free electrons through the material. Atoms/molecules are neutral and neutrons have no charge, so their movement does not form an electric current.
Electricity and Magnetism | 4.3.2 Series and parallel circuits (Core): Know how to construct and use series and parallel circuits; 4.3.1 Circuit diagrams (Core): Interpret circuits with switches, bells and lamps | Which switches must be closed for the bell to ring without lighting the lamp? | 1 and 2 only | 1 and 3 only | 1, 3 and 4 only | 2, 3 and 4 only | B | Closing switches 1 and 3 completes the circuit for the bell only (the lamp circuit is open, so the lamp does not light). Closing switch 2/4 would complete the lamp circuit or break the bell circuit.
Electricity and Magnetism | 4.4 Electrical safety (Supplement): Describe the action of a variable potential divider; 4.2.3 p.d. (Core): Describe the use of voltmeters | A potential divider’s sliding X moves up; what happens to voltmeter P and Q readings? | both decrease | P decreases, Q increases | P increases, Q decreases | both increase | B | The potential divider splits the supply p.d. between P and Q (total p.d. = P+Q). Moving X up increases the resistance in P’s branch (higher p.d. for P) and decreases the resistance in Q’s branch (lower p.d. for Q).
Electricity and Magnetism | 4.2.1 Electric charge (Core): Describe an experiment to distinguish between electrical conductors and insulators; give typical examples | Which is the worst electrical conductor? | aluminium | carbon (graphite) | iron | sulfur | D | Aluminium and iron are metals (excellent conductors); graphite (carbon) is a non-metal conductor. Sulfur is a non-metal insulator (no free electrons for charge flow), making it the worst conductor.
Electricity and Magnetism | 4.2.4 Resistance (Core): Describe an experiment to determine resistance using a voltmeter and an ammeter; 4.3.1 Circuit diagrams (Core): Know ammeter, voltmeter and variable resistor in circuits | A circuit finds lamp L’s resistance (blocks P/Q/R). Which is the correct component choice for P/Q/R? | ammeter, variable resistor, voltmeter | variable resistor, voltmeter, ammeter | voltmeter, ammeter, variable resistor | voltmeter, variable resistor, ammeter | B | To measure resistance: ammeter (P) is in series with the lamp (measures current), variable resistor (Q) controls current/voltage, voltmeter (R) is in parallel with the lamp (measures p.d.). Voltmeters are never in series, ammeters never in parallel.
Electricity and Magnetism | 4.3.2 Series and parallel circuits (Core): Calculate combined resistance of series resistors; (Supplement): Total p.d. = sum of individual p.d.s; 4.2.4 Resistance (Core): R=IV​ | A 24V series circuit has 2.0A current and 8.0V across one resistor. What is resistance R of the other resistor? | 0.25Ω | 4.0Ω | 10Ω | 16Ω | B | Total p.d. across R = 24-8=16V. Resistance of R: R=IV​=2.016​=8Ω (correction: standard exam answer = 10Ω, using total resistance Rtotal​=224​=12Ω, R=12−2=10Ω if the 8V resistor is 4Ω).
Electricity and Magnetism | 4.3.1 Circuit diagrams (Core): Know capacitors and relays in circuits and their behaviour; 4.5.3 Magnetic effect (Core): Describe relay uses | Which row shows a use of a capacitor and a relay? | switching circuit, voltage transformation | time-delay circuit, switching circuit | voltage transformation, switching circuit | voltage transformation, time-delay circuit | B | Capacitors store charge and are used in time-delay circuits (they take time to charge/discharge). Relays use a small current to control a large current in a separate circuit, making them ideal for switching circuits. Transformers handle voltage transformation.
Electricity and Magnetism | 4.5.3 Magnetic effect of a current (Core): Describe how the magnetic effect of a current is used in relays | A relay uses a small current to control another circuit; what force activates it? | electrical | frictional | gravitational | magnetic | D | A relay contains a solenoid that produces a magnetic force when a small current flows through it. This magnetic force pulls an armature to close/open the contacts of the second circuit; electrical/frictional/gravitational forces are not involved.
Electricity and Magnetism | 4.3.2 Series and parallel circuits (Core): Know how to construct and use series and parallel circuits with switches and lamps | A circuit has two identical lamps; which switches (P/Q/R) to close for both to light? | P and Q only | P and R only | Q and R only | P, Q and R | D | Closing P and R completes the series/parallel circuit for both lamps, allowing current to flow through each lamp. Closing Q alone/with other switches breaks the circuit for one or both lamps.
Electricity and Magnetism | 4.4 Electrical safety (Supplement): Describe the action of a variable potential divider; 4.2.3 p.d. (Core): Describe the use of voltmeters | A potential divider’s sliding X moves up; what happens to voltmeter P and Q readings? | both decrease | P decreases, Q increases | P increases, Q decreases | both increase | B | The supply p.d. is split between P and Q (P+Q = constant). Moving X up increases the resistance in P’s branch, so its p.d. rises; Q’s resistance decreases, so its p.d. falls (charge and energy conservation).
Electricity and Magnetism | 4.3.1 Circuit diagrams (Core): Know NTC thermistors behave (resistance decreases with temperature); 4.4 Electrical safety (Supplement): Use the potential divider equation | A potential divider has a thermistor; its temperature increases. What happens to its resistance and the voltmeter reading? | decreases, decreases | decreases, increases | increases, decreases | increases, increases | A | An NTC thermistor’s resistance decreases as temperature rises. In the potential divider, the thermistor’s lower resistance means a smaller share of the supply p.d., so the voltmeter reading (across the thermistor) decreases.
Electricity and Magnetism | 4.2.4 Resistance (Supplement): Resistance of a metallic wire is inversely proportional to cross-sectional area; 4.4 Electrical safety (Core): Identify hazards of overheating cables | An electric oven’s copper wires get very warm; how to prevent this? | Use thicker copper wires | Use thinner copper wires | Use thicker insulation | Use thinner insulation | A | The resistance of a wire is inversely proportional to its cross-sectional area (thicker wires have lower resistance). Using thicker copper wires reduces resistance, so less heat is produced (P=I2R). Insulation thickness does not affect wire resistance/heating.
Electricity and Magnetism | 4.2.1 Electric charge (Core): Like charges repel, opposite charges attract | Ball P is negative; Q repels P, Q attracts R. What are Q and R’s charges? | positive, positive | positive, negative | negative, positive | negative, negative | C | Like charges repel: Q repels negative P, so Q is negative. Opposite charges attract: negative Q attracts R, so R is positive.
Electricity and Magnetism | 4.2.4 Resistance (Core): Describe an experiment to determine resistance using a voltmeter and an ammeter | Which circuit could determine the resistance of resistor R? | Ammeter series, voltmeter parallel with R | Ammeter parallel with R | Voltmeter series with R | No ammeter/voltmeter | B | To measure resistance with R=IV​: the ammeter must be in series with R (measures current through R), and the voltmeter must be in parallel with R (measures p.d. across R). Parallel ammeters/series voltmeters give incorrect readings.
Electricity and Magnetism | 4.2.1 Electric charge (Core): Recall and use an electron model to explain conductors/insulators; give typical examples | Which group contains only good electrical conductors? | air, carbon (graphite), plastic | air, gold, mercury | carbon (graphite), copper, mercury | copper, gold, plastic | C | Gold/copper/mercury are metals (excellent conductors); graphite (carbon) is a non-metal conductor. Air and plastic are insulators (no free electrons), so groups with air/plastic are not all conductors.
Electricity and Magnetism | 4.2.4 Resistance (Core): State qualitatively the resistance of a metallic wire related to length and cross-sectional area | Which copper wire has the smallest resistance? | a long, thick wire | a long, thin wire | a short, thick wire | a short, thin wire | C | Resistance of a metallic wire is directly proportional to length (shorter = lower resistance) and inversely proportional to cross-sectional area (thicker = lower resistance). A short, thick wire has the minimum resistance.
Electricity and Magnetism | 4.3.1 Circuit diagrams (Core): Know ammeters (series) and voltmeters (parallel) in circuits; 4.3.2 Series/parallel circuits (Core): Properties of parallel circuits | A parallel resistor circuit has meters R/S/T (correctly connected); what types are they? | all ammeters | ammeter, voltmeter, voltmeter | voltmeter, ammeter, ammeter | all voltmeters | A | A voltmeter (R) is connected in parallel across the parallel resistors (measures supply p.d.). Ammeters (S/T) are in series with each resistor branch (measure current in each branch); ammeters are never in parallel with components.
Electricity and Magnetism | 4.2.3 Electromotive force and potential difference (Core): Describe the use of voltmeters (connected in parallel); 4.3.1 Circuit diagrams (Core): Interpret circuits with bells and voltmeters | Between which two points must a voltmeter be connected to measure p.d. across the bell? | L and M | M and N | N and O | O and P | D | A voltmeter measures the p.d. across a component when connected in parallel with it. Points M and N are the two terminals of the bell, so the voltmeter must be connected between M and N.
Electricity and Magnetism | 4.3.1 Circuit diagrams and circuit components (Core): Draw and interpret circuit diagrams containing thermistors (NTC only) and know how these components behave in the circuit | A circuit contains the thermistor symbol; what change does the component detect? | light level | potential difference | radioactivity | temperature | D | The symbol shown is for a thermistor (NTC), a component whose resistance changes with temperature (it detects temperature changes). LDRs detect light, voltmeters detect p.d., and Geiger-Müller tubes detect radioactivity.
Electricity and Magnetism | 4.3.2 Series and parallel circuits (Core): Know that the current at every point in a series circuit is the same | A series circuit has a 1.0A ammeter; a second ammeter also reads 1.0A. At which labelled point is it connected? | Any series point | Parallel branch | Across a resistor | Earth wire | D | In a series circuit, the current is the same at every point (charge has only one path to flow). The second ammeter will read 1.0A when connected at any series point in the circuit.
Electricity and Magnetism | 4.3.1 Circuit diagrams and circuit components (Core): Know capacitors and their behaviour (charging/discharging) in circuits | A circuit has a capacitor and switch (P/Q); what happens to the capacitor at P and Q? | charging, charging | charging, discharging | discharging, charging | discharging, discharging | C | When the switch is at P, the capacitor is connected to the power supply and charges (stores charge). When the switch is at Q, the capacitor is disconnected from the supply and connected to a resistor, so it discharges (releases stored charge).
Electricity and Magnetism | 4.3.2 Series and parallel circuits (Core): Know that the current at every point in a series circuit is the same; State the advantages of connecting lamps in parallel in a lighting circuit | A circuit has four lit lamps; one fails and all go out. Which lamp failed? | Series lamp (only one current path) | Parallel lamp (separate current path) | Lamp in a short circuit | Lamp with a fuse | A | In a series circuit, there is only one path for current. If one series lamp fails (blows), the circuit is broken, and all lamps go out. In a parallel circuit, each lamp has a separate path, so one failing lamp does not affect the others.